## Region-Time Slices
~BookRegions_Map |  | ~TimeSlices
BookName | Region | Season | Weekly | DayNite | DParent
CITY | Z01 | JAN1 |  | WD | JAN1,FEB1,MAR1,APR1,MAY1,JUN1,JUL1,AUG1,SEP1,OCT1,NOV1,DEC1,JAN2,FEB2,MAR2,APR2,MAY2,JUN2,JUL2,AUG2,SEP2,OCT2,NOV2,DEC2,JAN3,FEB3,MAR3,APR3,MAY3,JUN3,JUL3,AUG3,SEP3,OCT3,NOV3,DEC3
| Z02 | FEB1 |  | WN | JAN1,FEB1,MAR1,APR1,MAY1,JUN1,JUL1,AUG1,SEP1,OCT1,NOV1,DEC1,JAN2,FEB2,MAR2,APR2,MAY2,JUN2,JUL2,AUG2,SEP2,OCT2,NOV2,DEC2,JAN3,FEB3,MAR3,APR3,MAY3,JUN3,JUL3,AUG3,SEP3,OCT3,NOV3,DEC4
| Z03 | MAR1 |  | WP | JAN1,FEB1,MAR1,APR1,MAY1,JUN1,JUL1,AUG1,SEP1,OCT1,NOV1,DEC1,JAN2,FEB2,MAR2,APR2,MAY2,JUN2,JUL2,AUG2,SEP2,OCT2,NOV2,DEC2,JAN3,FEB3,MAR3,APR3,MAY3,JUN3,JUL3,AUG3,SEP3,OCT3,NOV3,DEC5
| Z04 | APR1 |  | HD | JAN1,FEB1,MAR1,APR1,MAY1,JUN1,JUL1,AUG1,SEP1,OCT1,NOV1,DEC1,JAN2,FEB2,MAR2,APR2,MAY2,JUN2,JUL2,AUG2,SEP2,OCT2,NOV2,DEC2,JAN3,FEB3,MAR3,APR3,MAY3,JUN3,JUL3,AUG3,SEP3,OCT3,NOV3,DEC6
| Z05 | MAY1 |  | HN | JAN1,FEB1,MAR1,APR1,MAY1,JUN1,JUL1,AUG1,SEP1,OCT1,NOV1,DEC1,JAN2,FEB2,MAR2,APR2,MAY2,JUN2,JUL2,AUG2,SEP2,OCT2,NOV2,DEC2,JAN3,FEB3,MAR3,APR3,MAY3,JUN3,JUL3,AUG3,SEP3,OCT3,NOV3,DEC7
| Z06 | JUN1 |  | HP | JAN1,FEB1,MAR1,APR1,MAY1,JUN1,JUL1,AUG1,SEP1,OCT1,NOV1,DEC1,JAN2,FEB2,MAR2,APR2,MAY2,JUN2,JUL2,AUG2,SEP2,OCT2,NOV2,DEC2,JAN3,FEB3,MAR3,APR3,MAY3,JUN3,JUL3,AUG3,SEP3,OCT3,NOV3,DEC8
| Z07 | JUL1 |  | WH00 | JAN1,FEB1,MAR1,APR1,MAY1,JUN1,JUL1,AUG1,SEP1,OCT1,NOV1,DEC1,JAN2,FEB2,MAR2,APR2,MAY2,JUN2,JUL2,AUG2,SEP2,OCT2,NOV2,DEC2,JAN3,FEB3,MAR3,APR3,MAY3,JUN3,JUL3,AUG3,SEP3,OCT3,NOV3,DEC9
| Z08 | AUG1 |  | WH01 | JAN1,FEB1,MAR1,APR1,MAY1,JUN1,JUL1,AUG1,SEP1,OCT1,NOV1,DEC1,JAN2,FEB2,MAR2,APR2,MAY2,JUN2,JUL2,AUG2,SEP2,OCT2,NOV2,DEC2,JAN3,FEB3,MAR3,APR3,MAY3,JUN3,JUL3,AUG3,SEP3,OCT3,NOV3,DEC10
| Z09 | SEP1 |  | WH02 | JAN1,FEB1,MAR1,APR1,MAY1,JUN1,JUL1,AUG1,SEP1,OCT1,NOV1,DEC1,JAN2,FEB2,MAR2,APR2,MAY2,JUN2,JUL2,AUG2,SEP2,OCT2,NOV2,DEC2,JAN3,FEB3,MAR3,APR3,MAY3,JUN3,JUL3,AUG3,SEP3,OCT3,NOV3,DEC11
| Z10 | OCT1 |  | WH03 | JAN1,FEB1,MAR1,APR1,MAY1,JUN1,JUL1,AUG1,SEP1,OCT1,NOV1,DEC1,JAN2,FEB2,MAR2,APR2,MAY2,JUN2,JUL2,AUG2,SEP2,OCT2,NOV2,DEC2,JAN3,FEB3,MAR3,APR3,MAY3,JUN3,JUL3,AUG3,SEP3,OCT3,NOV3,DEC12
| Z11 | NOV1 |  | WH04 | JAN1,FEB1,MAR1,APR1,MAY1,JUN1,JUL1,AUG1,SEP1,OCT1,NOV1,DEC1,JAN2,FEB2,MAR2,APR2,MAY2,JUN2,JUL2,AUG2,SEP2,OCT2,NOV2,DEC2,JAN3,FEB3,MAR3,APR3,MAY3,JUN3,JUL3,AUG3,SEP3,OCT3,NOV3,DEC13
| Z12 | DEC1 |  | WH05 | JAN1,FEB1,MAR1,APR1,MAY1,JUN1,JUL1,AUG1,SEP1,OCT1,NOV1,DEC1,JAN2,FEB2,MAR2,APR2,MAY2,JUN2,JUL2,AUG2,SEP2,OCT2,NOV2,DEC2,JAN3,FEB3,MAR3,APR3,MAY3,JUN3,JUL3,AUG3,SEP3,OCT3,NOV3,DEC14
| Z13 | JAN2 |  | WH06 | JAN1,FEB1,MAR1,APR1,MAY1,JUN1,JUL1,AUG1,SEP1,OCT1,NOV1,DEC1,JAN2,FEB2,MAR2,APR2,MAY2,JUN2,JUL2,AUG2,SEP2,OCT2,NOV2,DEC2,JAN3,FEB3,MAR3,APR3,MAY3,JUN3,JUL3,AUG3,SEP3,OCT3,NOV3,DEC15
| Z14 | FEB2 |  | WH07 | JAN1,FEB1,MAR1,APR1,MAY1,JUN1,JUL1,AUG1,SEP1,OCT1,NOV1,DEC1,JAN2,FEB2,MAR2,APR2,MAY2,JUN2,JUL2,AUG2,SEP2,OCT2,NOV2,DEC2,JAN3,FEB3,MAR3,APR3,MAY3,JUN3,JUL3,AUG3,SEP3,OCT3,NOV3,DEC16
| Z15 | MAR2 |  | WH08 | JAN1,FEB1,MAR1,APR1,MAY1,JUN1,JUL1,AUG1,SEP1,OCT1,NOV1,DEC1,JAN2,FEB2,MAR2,APR2,MAY2,JUN2,JUL2,AUG2,SEP2,OCT2,NOV2,DEC2,JAN3,FEB3,MAR3,APR3,MAY3,JUN3,JUL3,AUG3,SEP3,OCT3,NOV3,DEC17
|  | APR2 |  | WH09 | JAN1,FEB1,MAR1,APR1,MAY1,JUN1,JUL1,AUG1,SEP1,OCT1,NOV1,DEC1,JAN2,FEB2,MAR2,APR2,MAY2,JUN2,JUL2,AUG2,SEP2,OCT2,NOV2,DEC2,JAN3,FEB3,MAR3,APR3,MAY3,JUN3,JUL3,AUG3,SEP3,OCT3,NOV3,DEC18
|  | MAY2 |  | WH10 | JAN1,FEB1,MAR1,APR1,MAY1,JUN1,JUL1,AUG1,SEP1,OCT1,NOV1,DEC1,JAN2,FEB2,MAR2,APR2,MAY2,JUN2,JUL2,AUG2,SEP2,OCT2,NOV2,DEC2,JAN3,FEB3,MAR3,APR3,MAY3,JUN3,JUL3,AUG3,SEP3,OCT3,NOV3,DEC19
|  | JUN2 |  | WH11 | JAN1,FEB1,MAR1,APR1,MAY1,JUN1,JUL1,AUG1,SEP1,OCT1,NOV1,DEC1,JAN2,FEB2,MAR2,APR2,MAY2,JUN2,JUL2,AUG2,SEP2,OCT2,NOV2,DEC2,JAN3,FEB3,MAR3,APR3,MAY3,JUN3,JUL3,AUG3,SEP3,OCT3,NOV3,DEC20
|  | JUL2 |  | WH12 | JAN1,FEB1,MAR1,APR1,MAY1,JUN1,JUL1,AUG1,SEP1,OCT1,NOV1,DEC1,JAN2,FEB2,MAR2,APR2,MAY2,JUN2,JUL2,AUG2,SEP2,OCT2,NOV2,DEC2,JAN3,FEB3,MAR3,APR3,MAY3,JUN3,JUL3,AUG3,SEP3,OCT3,NOV3,DEC21
|  | AUG2 |  | WH13 | JAN1,FEB1,MAR1,APR1,MAY1,JUN1,JUL1,AUG1,SEP1,OCT1,NOV1,DEC1,JAN2,FEB2,MAR2,APR2,MAY2,JUN2,JUL2,AUG2,SEP2,OCT2,NOV2,DEC2,JAN3,FEB3,MAR3,APR3,MAY3,JUN3,JUL3,AUG3,SEP3,OCT3,NOV3,DEC22
|  | SEP2 |  | WH14 | JAN1,FEB1,MAR1,APR1,MAY1,JUN1,JUL1,AUG1,SEP1,OCT1,NOV1,DEC1,JAN2,FEB2,MAR2,APR2,MAY2,JUN2,JUL2,AUG2,SEP2,OCT2,NOV2,DEC2,JAN3,FEB3,MAR3,APR3,MAY3,JUN3,JUL3,AUG3,SEP3,OCT3,NOV3,DEC23
|  | OCT2 |  | WH15 | JAN1,FEB1,MAR1,APR1,MAY1,JUN1,JUL1,AUG1,SEP1,OCT1,NOV1,DEC1,JAN2,FEB2,MAR2,APR2,MAY2,JUN2,JUL2,AUG2,SEP2,OCT2,NOV2,DEC2,JAN3,FEB3,MAR3,APR3,MAY3,JUN3,JUL3,AUG3,SEP3,OCT3,NOV3,DEC24
|  | NOV2 |  | WH16 | JAN1,FEB1,MAR1,APR1,MAY1,JUN1,JUL1,AUG1,SEP1,OCT1,NOV1,DEC1,JAN2,FEB2,MAR2,APR2,MAY2,JUN2,JUL2,AUG2,SEP2,OCT2,NOV2,DEC2,JAN3,FEB3,MAR3,APR3,MAY3,JUN3,JUL3,AUG3,SEP3,OCT3,NOV3,DEC25
|  | DEC2 |  | WH17 | JAN1,FEB1,MAR1,APR1,MAY1,JUN1,JUL1,AUG1,SEP1,OCT1,NOV1,DEC1,JAN2,FEB2,MAR2,APR2,MAY2,JUN2,JUL2,AUG2,SEP2,OCT2,NOV2,DEC2,JAN3,FEB3,MAR3,APR3,MAY3,JUN3,JUL3,AUG3,SEP3,OCT3,NOV3,DEC26
|  | JAN3 |  | WH18 | JAN1,FEB1,MAR1,APR1,MAY1,JUN1,JUL1,AUG1,SEP1,OCT1,NOV1,DEC1,JAN2,FEB2,MAR2,APR2,MAY2,JUN2,JUL2,AUG2,SEP2,OCT2,NOV2,DEC2,JAN3,FEB3,MAR3,APR3,MAY3,JUN3,JUL3,AUG3,SEP3,OCT3,NOV3,DEC27
|  | FEB3 |  | WH19 | JAN1,FEB1,MAR1,APR1,MAY1,JUN1,JUL1,AUG1,SEP1,OCT1,NOV1,DEC1,JAN2,FEB2,MAR2,APR2,MAY2,JUN2,JUL2,AUG2,SEP2,OCT2,NOV2,DEC2,JAN3,FEB3,MAR3,APR3,MAY3,JUN3,JUL3,AUG3,SEP3,OCT3,NOV3,DEC28
|  | MAR3 |  | WH20 | JAN1,FEB1,MAR1,APR1,MAY1,JUN1,JUL1,AUG1,SEP1,OCT1,NOV1,DEC1,JAN2,FEB2,MAR2,APR2,MAY2,JUN2,JUL2,AUG2,SEP2,OCT2,NOV2,DEC2,JAN3,FEB3,MAR3,APR3,MAY3,JUN3,JUL3,AUG3,SEP3,OCT3,NOV3,DEC29
|  | APR3 |  | WH21 | JAN1,FEB1,MAR1,APR1,MAY1,JUN1,JUL1,AUG1,SEP1,OCT1,NOV1,DEC1,JAN2,FEB2,MAR2,APR2,MAY2,JUN2,JUL2,AUG2,SEP2,OCT2,NOV2,DEC2,JAN3,FEB3,MAR3,APR3,MAY3,JUN3,JUL3,AUG3,SEP3,OCT3,NOV3,DEC30
|  | MAY3 |  | WH22 | JAN1,FEB1,MAR1,APR1,MAY1,JUN1,JUL1,AUG1,SEP1,OCT1,NOV1,DEC1,JAN2,FEB2,MAR2,APR2,MAY2,JUN2,JUL2,AUG2,SEP2,OCT2,NOV2,DEC2,JAN3,FEB3,MAR3,APR3,MAY3,JUN3,JUL3,AUG3,SEP3,OCT3,NOV3,DEC31
|  | JUN3 |  | WH23 | JAN1,FEB1,MAR1,APR1,MAY1,JUN1,JUL1,AUG1,SEP1,OCT1,NOV1,DEC1,JAN2,FEB2,MAR2,APR2,MAY2,JUN2,JUL2,AUG2,SEP2,OCT2,NOV2,DEC2,JAN3,FEB3,MAR3,APR3,MAY3,JUN3,JUL3,AUG3,SEP3,OCT3,NOV3,DEC32
|  | JUL3 |  | HH00 | JAN1,FEB1,MAR1,APR1,MAY1,JUN1,JUL1,AUG1,SEP1,OCT1,NOV1,DEC1,JAN2,FEB2,MAR2,APR2,MAY2,JUN2,JUL2,AUG2,SEP2,OCT2,NOV2,DEC2,JAN3,FEB3,MAR3,APR3,MAY3,JUN3,JUL3,AUG3,SEP3,OCT3,NOV3,DEC33
|  | AUG3 |  | HH01 | JAN1,FEB1,MAR1,APR1,MAY1,JUN1,JUL1,AUG1,SEP1,OCT1,NOV1,DEC1,JAN2,FEB2,MAR2,APR2,MAY2,JUN2,JUL2,AUG2,SEP2,OCT2,NOV2,DEC2,JAN3,FEB3,MAR3,APR3,MAY3,JUN3,JUL3,AUG3,SEP3,OCT3,NOV3,DEC34
|  | SEP3 |  | HH02 | JAN1,FEB1,MAR1,APR1,MAY1,JUN1,JUL1,AUG1,SEP1,OCT1,NOV1,DEC1,JAN2,FEB2,MAR2,APR2,MAY2,JUN2,JUL2,AUG2,SEP2,OCT2,NOV2,DEC2,JAN3,FEB3,MAR3,APR3,MAY3,JUN3,JUL3,AUG3,SEP3,OCT3,NOV3,DEC35
|  | OCT3 |  | HH03 | JAN1,FEB1,MAR1,APR1,MAY1,JUN1,JUL1,AUG1,SEP1,OCT1,NOV1,DEC1,JAN2,FEB2,MAR2,APR2,MAY2,JUN2,JUL2,AUG2,SEP2,OCT2,NOV2,DEC2,JAN3,FEB3,MAR3,APR3,MAY3,JUN3,JUL3,AUG3,SEP3,OCT3,NOV3,DEC36
|  | NOV3 |  | HH04 | JAN1,FEB1,MAR1,APR1,MAY1,JUN1,JUL1,AUG1,SEP1,OCT1,NOV1,DEC1,JAN2,FEB2,MAR2,APR2,MAY2,JUN2,JUL2,AUG2,SEP2,OCT2,NOV2,DEC2,JAN3,FEB3,MAR3,APR3,MAY3,JUN3,JUL3,AUG3,SEP3,OCT3,NOV3,DEC37
|  | DEC3 |  | HH05 | JAN1,FEB1,MAR1,APR1,MAY1,JUN1,JUL1,AUG1,SEP1,OCT1,NOV1,DEC1,JAN2,FEB2,MAR2,APR2,MAY2,JUN2,JUL2,AUG2,SEP2,OCT2,NOV2,DEC2,JAN3,FEB3,MAR3,APR3,MAY3,JUN3,JUL3,AUG3,SEP3,OCT3,NOV3,DEC38
|  |  |  | HH06 | JAN1,FEB1,MAR1,APR1,MAY1,JUN1,JUL1,AUG1,SEP1,OCT1,NOV1,DEC1,JAN2,FEB2,MAR2,APR2,MAY2,JUN2,JUL2,AUG2,SEP2,OCT2,NOV2,DEC2,JAN3,FEB3,MAR3,APR3,MAY3,JUN3,JUL3,AUG3,SEP3,OCT3,NOV3,DEC39
|  |  |  | HH07 | JAN1,FEB1,MAR1,APR1,MAY1,JUN1,JUL1,AUG1,SEP1,OCT1,NOV1,DEC1,JAN2,FEB2,MAR2,APR2,MAY2,JUN2,JUL2,AUG2,SEP2,OCT2,NOV2,DEC2,JAN3,FEB3,MAR3,APR3,MAY3,JUN3,JUL3,AUG3,SEP3,OCT3,NOV3,DEC40
|  |  |  | HH08 | JAN1,FEB1,MAR1,APR1,MAY1,JUN1,JUL1,AUG1,SEP1,OCT1,NOV1,DEC1,JAN2,FEB2,MAR2,APR2,MAY2,JUN2,JUL2,AUG2,SEP2,OCT2,NOV2,DEC2,JAN3,FEB3,MAR3,APR3,MAY3,JUN3,JUL3,AUG3,SEP3,OCT3,NOV3,DEC41
|  |  |  | HH09 | JAN1,FEB1,MAR1,APR1,MAY1,JUN1,JUL1,AUG1,SEP1,OCT1,NOV1,DEC1,JAN2,FEB2,MAR2,APR2,MAY2,JUN2,JUL2,AUG2,SEP2,OCT2,NOV2,DEC2,JAN3,FEB3,MAR3,APR3,MAY3,JUN3,JUL3,AUG3,SEP3,OCT3,NOV3,DEC42
|  |  |  | HH10 | JAN1,FEB1,MAR1,APR1,MAY1,JUN1,JUL1,AUG1,SEP1,OCT1,NOV1,DEC1,JAN2,FEB2,MAR2,APR2,MAY2,JUN2,JUL2,AUG2,SEP2,OCT2,NOV2,DEC2,JAN3,FEB3,MAR3,APR3,MAY3,JUN3,JUL3,AUG3,SEP3,OCT3,NOV3,DEC43
|  |  |  | HH11 | JAN1,FEB1,MAR1,APR1,MAY1,JUN1,JUL1,AUG1,SEP1,OCT1,NOV1,DEC1,JAN2,FEB2,MAR2,APR2,MAY2,JUN2,JUL2,AUG2,SEP2,OCT2,NOV2,DEC2,JAN3,FEB3,MAR3,APR3,MAY3,JUN3,JUL3,AUG3,SEP3,OCT3,NOV3,DEC44
|  |  |  | HH12 | JAN1,FEB1,MAR1,APR1,MAY1,JUN1,JUL1,AUG1,SEP1,OCT1,NOV1,DEC1,JAN2,FEB2,MAR2,APR2,MAY2,JUN2,JUL2,AUG2,SEP2,OCT2,NOV2,DEC2,JAN3,FEB3,MAR3,APR3,MAY3,JUN3,JUL3,AUG3,SEP3,OCT3,NOV3,DEC45
|  |  |  | HH13 | JAN1,FEB1,MAR1,APR1,MAY1,JUN1,JUL1,AUG1,SEP1,OCT1,NOV1,DEC1,JAN2,FEB2,MAR2,APR2,MAY2,JUN2,JUL2,AUG2,SEP2,OCT2,NOV2,DEC2,JAN3,FEB3,MAR3,APR3,MAY3,JUN3,JUL3,AUG3,SEP3,OCT3,NOV3,DEC46
|  |  |  | HH14 | JAN1,FEB1,MAR1,APR1,MAY1,JUN1,JUL1,AUG1,SEP1,OCT1,NOV1,DEC1,JAN2,FEB2,MAR2,APR2,MAY2,JUN2,JUL2,AUG2,SEP2,OCT2,NOV2,DEC2,JAN3,FEB3,MAR3,APR3,MAY3,JUN3,JUL3,AUG3,SEP3,OCT3,NOV3,DEC47
|  |  |  | HH15 | JAN1,FEB1,MAR1,APR1,MAY1,JUN1,JUL1,AUG1,SEP1,OCT1,NOV1,DEC1,JAN2,FEB2,MAR2,APR2,MAY2,JUN2,JUL2,AUG2,SEP2,OCT2,NOV2,DEC2,JAN3,FEB3,MAR3,APR3,MAY3,JUN3,JUL3,AUG3,SEP3,OCT3,NOV3,DEC48
|  |  |  | HH16 | JAN1,FEB1,MAR1,APR1,MAY1,JUN1,JUL1,AUG1,SEP1,OCT1,NOV1,DEC1,JAN2,FEB2,MAR2,APR2,MAY2,JUN2,JUL2,AUG2,SEP2,OCT2,NOV2,DEC2,JAN3,FEB3,MAR3,APR3,MAY3,JUN3,JUL3,AUG3,SEP3,OCT3,NOV3,DEC49
|  |  |  | HH17 | JAN1,FEB1,MAR1,APR1,MAY1,JUN1,JUL1,AUG1,SEP1,OCT1,NOV1,DEC1,JAN2,FEB2,MAR2,APR2,MAY2,JUN2,JUL2,AUG2,SEP2,OCT2,NOV2,DEC2,JAN3,FEB3,MAR3,APR3,MAY3,JUN3,JUL3,AUG3,SEP3,OCT3,NOV3,DEC50
|  |  |  | HH18 | JAN1,FEB1,MAR1,APR1,MAY1,JUN1,JUL1,AUG1,SEP1,OCT1,NOV1,DEC1,JAN2,FEB2,MAR2,APR2,MAY2,JUN2,JUL2,AUG2,SEP2,OCT2,NOV2,DEC2,JAN3,FEB3,MAR3,APR3,MAY3,JUN3,JUL3,AUG3,SEP3,OCT3,NOV3,DEC51
|  |  |  | HH19 | JAN1,FEB1,MAR1,APR1,MAY1,JUN1,JUL1,AUG1,SEP1,OCT1,NOV1,DEC1,JAN2,FEB2,MAR2,APR2,MAY2,JUN2,JUL2,AUG2,SEP2,OCT2,NOV2,DEC2,JAN3,FEB3,MAR3,APR3,MAY3,JUN3,JUL3,AUG3,SEP3,OCT3,NOV3,DEC52
|  |  |  | HH20 | JAN1,FEB1,MAR1,APR1,MAY1,JUN1,JUL1,AUG1,SEP1,OCT1,NOV1,DEC1,JAN2,FEB2,MAR2,APR2,MAY2,JUN2,JUL2,AUG2,SEP2,OCT2,NOV2,DEC2,JAN3,FEB3,MAR3,APR3,MAY3,JUN3,JUL3,AUG3,SEP3,OCT3,NOV3,DEC53
|  |  |  | HH21 | JAN1,FEB1,MAR1,APR1,MAY1,JUN1,JUL1,AUG1,SEP1,OCT1,NOV1,DEC1,JAN2,FEB2,MAR2,APR2,MAY2,JUN2,JUL2,AUG2,SEP2,OCT2,NOV2,DEC2,JAN3,FEB3,MAR3,APR3,MAY3,JUN3,JUL3,AUG3,SEP3,OCT3,NOV3,DEC54
|  |  |  | HH22 | JAN1,FEB1,MAR1,APR1,MAY1,JUN1,JUL1,AUG1,SEP1,OCT1,NOV1,DEC1,JAN2,FEB2,MAR2,APR2,MAY2,JUN2,JUL2,AUG2,SEP2,OCT2,NOV2,DEC2,JAN3,FEB3,MAR3,APR3,MAY3,JUN3,JUL3,AUG3,SEP3,OCT3,NOV3,DEC55
|  |  |  | HH23 | JAN1,FEB1,MAR1,APR1,MAY1,JUN1,JUL1,AUG1,SEP1,OCT1,NOV1,DEC1,JAN2,FEB2,MAR2,APR2,MAY2,JUN2,JUL2,AUG2,SEP2,OCT2,NOV2,DEC2,JAN3,FEB3,MAR3,APR3,MAY3,JUN3,JUL3,AUG3,SEP3,OCT3,NOV3,DEC56
~BookRegions_Map is used to define:
- the workbook name (cells B5 and B6); the name must be the same for each base year template workbook VT_REG1_<sector>_<version> (for REG1);
- the list of region names (cell E5,6,,...) maps the names used in the B-Y templates to the model regions: in this case REG1 and REG2.
~TimeSlices is used to define:
- the time-slices resolution for the model, by declaring the elements of each time-slice. In the column-SEASON, WEEKLY and DAYNITE.

## TimePeriods
~StartYear
2018
~ActivePDef
Pdef-12
~TimePeriods
Pdef-1 | Pdef-5 | Pdef-10 | Pdef-12
1 | 1 | 1 | 1
2 | 2 | 1 | 2
| 5 | 1 | 1
| 5 | 2 | 5
| 5 | 5 | 5
|  | 5 | 5
|  | 5 | 5
|  | 5 | 5
|  | 5 | 5
|  | 5 | 5
5
5
~StartYear is used to define:
- the start year of the model (2005);
~ActivePDef is used to define:
- the set of active periods. Alternate period definitions can be made and the active one is declared under the tag ~ActiveDef.
~TimePeriods is used to define:
- the time horizon of the model for the ActivePdef. In this example two period definitions (Pdef-1 and Pdef-5)
- For Pdef-1 the number of years for the start year (first period is 1 year long), the second period has 2 years.

## Import Settings
~ImpSettings
Option | Value
Activity Bounds | 1
Check #DIV/0 and #REF errors in Templates | 1
chkDoTAGSQC | 1
Create Dummy Imports for Demands | 1
Create Dummy Imports for Energy and Material Commodities | 1
Disable the Problematic UC | 0
DumVarforUC | 1
FLO SHAR | 0
Generate Vintage Bounds | 0
Negative Values of Parameters | 1
User Constratraints | 1
~ImpSettings is used to define some settings for the synchronization process
- Dummy Imports: one can control the creation of dummy imports in the table shown above. These backstop dummy processes are introduced in the model in order to avoid infeasibilities that may arise if not enough energy carrier or demand can be supplied.
- Vintage Bounds: VEDA can automatically generate bounds to prohibit investments in processes when a newer vintage becomes available, assuming that the last two characters of the process name are used for the first year of availability .

## Interpol_Extrapol_Defaults
Interpolation Options
~TFM_MIG
TimeSlice | LimType | Attribute | Year2 | AllRegions | Pset_Set | Pset_PN
| UP | ACT_BND | 0 | 5 |  | -IMP*,-EXP*
| UP | ACT_BND | 0 | 5 |  | IMP*,EXP*
| UP | Share-O | 0 | 5
| UP | Share-I | 0 | 5
| FX | FLO_SHAR | 0 | 5 |  | R*
| LO | FLO_SHAR | 0 | 5 |  | CHPBWO100
| FX | NCAP_AFA | 0 | -5
~TFM_INS
TimeSlice | LimType | Attribute | Year | AllRegions | Pset_Set | Pset_PN
~TFM_UPD
TimeSlice | LimType | Attribute | Year | AllRegions | Pset_Set | Pset_PN
|  | ACTCOST |  | 33333 | IRE | IMP*Z
|  | ACTCOST |  | 99999 | IRE | IMPDEMZ
~TFM_UPD is used to declare a table in SysSetting (and/or scenario file and/or _Trans files) which is a simple transformation to pre-existing data in a rule-based manner.
In this case case , the 1st block deals with setting the default interpolation rules (indicated by the 0 in the Yr column) for the parameter defined in the column attribute and all the processes defined in the model.
The 2nd block sets default prices (ACTCOST) for the “backstop” options for fuels (dummy IMPort technologies ending with “Z”) and demands (a dummy IMPDEMZ process that can feed any demand).
For more details see www.kanors-emr.com/vedasupport in "templates basic"or the getting started with VEDA-TIMES from pag.22

## Constants
* Discount rate, time slices
* Define constants for the model
~TFM_INS
| TimeSlice | LimType | Attribute | Year | Cset_CN | AllRegions | Z01 | Z02 | Z03 | Z04 | Z05 | Z06 | Z07 | Z08 | Z09 | Z10 | Z11 | Z12 | Z13 | Z14 | Z15
|  |  | DISCOUNT |  |  | 0.035
|  |  | G_Dyear |  |  | 2018
| \I: |  | COM_IE |  | ELCMED | 0.95
VC

## Defaults
~Currencies | ~DefUnits
Currency | Option | COM | ELC | IND | MUN | PLG | RSD | SUP | TRA | WWW
kEuro15 | Process_ActUnit | TJ | TJ | TJ | TJ | TJ | TJ | TJ | 000_Vkm | TJ
| Process_CapUnit | TJ_a | MW | TJ_a | TJ_a | TJ_a | TJ_a | TJ_a | Units | TJ_a
| Commodity_Unit | TJ | TJ | TJ | TJ | TJ | TJ | TJ | 000_Pkm, 000_Tkm | TJ
~Currencies is used :
- to define a default currency for the whole model
~DefUnits is used :
- to define default units by activity, capacity and commodity for each sector in the model

## Commodity Group
* Define the explicit commodity groups needed
User-Defined CG
~TFM_COMGRP
Name | Description | Cset_Set | Cset_CN | Cset_CD | AllRegions
\I:Commodity Group Name | Commodity Group Description | [5 empty] | Sectors
CG_COM | FEC in COM | NRG | COM___ |  | y |  | COM
CG_ELC | FEC in ELC | NRG | ELC___ |  | y |  | ELC
CG_IMP | FEC in IMP | NRG | IMP___ |  | y |  | IMP
CG_IND | FEC in IND | NRG | IND___ |  | y |  | IND
CG_MIN | FEC in MIN | NRG | MIN___ |  | y |  | MIN
CG_MUN | FEC in MUN | NRG | MUN___ |  | y |  | MUN
CG_PLG | FEC in PLG | NRG | PLG___ |  | y |  | PLG
CG_RSD | FEC in RSD | NRG | RSD___ |  | y |  | RSD
CG_SUP | FEC in SUP | NRG | SUP___ |  | y |  | SUP
CG_TRA | FEC in TRA | NRG | TRA___ |  | y |  | TRA
CG_WWW | FEC in WWW | NRG | WWW___ |  | y |  | WWW
From TIMES-EU
Name | Description | ROW | ALL | Cset_Set | Cset_CN | Cset_CD
CG_AllOIL | All Oil | y | y | ENT | OIL*,*OIL
CG_ALLGAS | CG comprising all gas |  | y | ENT | GAS*,*GAS
CG_AllNRG | All NRG commodities | y | y | ENT
CG_LPGKER | LPG and Kerosene | y | y | ENT | OILLPG,OILKER
Note on G6: Possible definitions Y or a positive number (mean apply this User CG in that region) Empty mean this User CG is not applied in that region

## EMI_Comm
*Define the emission commodities used in this model
IMPLANDN
| Commodities - Supply | IMPWATERN
~FI_Comm
| Csets | CommName | CommDesc | Unit | LimType | CTSLvl | PeakTS | Ctype | Sectors
| ENV | COMCO2eq | Carbon dioxide equivalent (COM) | t |  |  |  |  | COM
|  | ELCCO2eq | Carbon dioxide equivalent (ELC) | t |  |  |  |  | ELC
|  | IMPCO2eq | Carbon dioxide equivalent (IMP) | t |  |  |  |  | IMP
|  | INDCO2eq | Carbon dioxide equivalent (IND) | t |  |  |  |  | IND
|  | MINCO2eq | Carbon dioxide equivalent (MIN) | t |  |  |  |  | MIN
|  | MUNCO2eq | Carbon dioxide equivalent (MUN) | t |  |  |  |  | MUN
|  | PLGCO2eq | Carbon dioxide equivalent (PLG) | t |  |  |  |  | PLG
|  | RSDCO2eq | Carbon dioxide equivalent (RSD) | t |  |  |  |  | RSD
|  | SUPCO2eq | Carbon dioxide equivalent (SUP) | t |  |  |  |  | SUP
|  | TRACO2eq | Carbon dioxide equivalent (TRA) | t |  |  |  |  | TRA
|  | WWWCO2eq | Carbon dioxide equivalent (WWW) | t |  |  |  |  | WWW
|  | TOTCO2N | Total CO2 emissions - Combustion | t
|  | TOTCO2eq | Total CO2 equivalent emissions | t
|  | IMPLANDN | Land use (in-direct) | 1000m2
|  | IMPWATERN | Water use (in-direct) | 1000m3
|  | ELCCO2I | CO2 emissions from import of ELC and DH | t
| ENV | WWWCH4N | Methane - Combustion (WWW) | t |  |  |  |  | WWW
|  | WWWCO2N | Carbon Dioxide - Combustion (WWW) | t
|  | WWWCOXN | Carbon Monoxide - Combustion (WWW) | t
|  | WWWCXFN | Fluoro Carbons - Combustion (WWW) | g
|  | WWWN2ON | Nitrous Oxide - Combustion (WWW) | t
|  | WWWNH3N | Ammonia - Combustion (WWW) | t
|  | WWWNOXN | Nitrogen Oxides - Combustion (WWW) | t
|  | WWWPMAN | Particulate 2.5 - Combustion (WWW) | t
|  | WWWPMBN | Particulate 10 - Combustion (WWW) | t
|  | WWWPMN | Particulate matter (2.5+10) - Combustion (WWW) | t
|  | WWWSF6N | Sulphur Hexafluoride - Combustion (WWW) | g
|  | WWWSO2N | Sulphur Dioxide - Combustion (WWW) | t
|  | WWWVOCN | Volatile Organic Compounds - Combustion (WWW) | t
| ENV | COMCH4N | Methane - Combustion (COM) | t
|  | COMCO2N | Carbon Dioxide - Combustion (COM) | t |  |  |  |  | COM
|  | COMCOXN | Carbon Monoxide - Combustion (COM) | t
|  | COMCXFN | Fluoro Carbons - Combustion (COM) | g
|  | COMN2ON | Nitrous Oxide - Combustion (COM) | t
|  | COMNH3N | Ammonia - Combustion (COM) | t
|  | COMNOXN | Nitrogen Oxides - Combustion (COM) | t
|  | COMPMAN | Particulate 2.5 - Combustion (COM) | t
|  | COMPMBN | Particulate 10 - Combustion (COM) | t
|  | COMPMN | Particulate matter (2.5+10) - Combustion (COM) | t
|  | COMSF6N | Sulphur Hexafluoride - Combustion (COM) | g
|  | COMSO2N | Sulphur Dioxide - Combustion (COM) | t
|  | COMVOCN | Volatile Organic Compounds - Combustion (COM) | t
| ENV | MUNCH4N | Methane - Combustion (MUN) | t
|  | MUNCO2N | Carbon Dioxide - Combustion (MUN) | t
|  | MUNCOXN | Carbon Monoxide - Combustion (MUN) | t |  |  |  |  | MUN
|  | MUNCXFN | Fluoro Carbons - Combustion (MUN) | g
|  | MUNN2ON | Nitrous Oxide - Combustion (MUN) | t
|  | MUNNH3N | Ammonia - Combustion (MUN) | t
|  | MUNNOXN | Nitrogen Oxides - Combustion (MUN) | t
|  | MUNPMAN | Particulate 2.5 - Combustion (MUN) | t
|  | MUNPMBN | Particulate 10 - Combustion (MUN) | t
|  | MUNPMN | Particulate matter (2.5+10) - Combustion (MUN) | t
|  | MUNSF6N | Sulphur Hexafluoride - Combustion (MUN) | g
|  | MUNSO2N | Sulphur Dioxide - Combustion (MUN) | t
|  | MUNVOCN | Volatile Organic Compounds - Combustion (MUN) | t
| ENV | RSDCH4N | Methane - Combustion (RSD) | t |  |  |  |  | RSD
|  | RSDCO2N | Carbon Dioxide - Combustion (RSD) | t
|  | RSDCOXN | Carbon Monoxide - Combustion (RSD) | t
|  | RSDCXFN | Fluoro Carbons - Combustion (RSD) | g
|  | RSDN2ON | Nitrous Oxide - Combustion (RSD) | t
|  | RSDNH3N | Ammonia - Combustion (RSD) | t
|  | RSDNOXN | Nitrogen Oxides - Combustion (RSD) | t
|  | RSDPMAN | Particulate 2.5 - Combustion (RSD) | t
|  | RSDPMBN | Particulate 10 - Combustion (RSD) | t
|  | RSDPMN | Particulate matter (2.5+10) - Combustion (RSD) | t
|  | RSDSF6N | Sulphur Hexafluoride - Combustion (RSD) | g
|  | RSDSO2N | Sulphur Dioxide - Combustion (RSD) | t
|  | RSDVOCN | Volatile Organic Compounds - Combustion (RSD) | t
| ENV | PLGCH4N | Methane - Combustion (PLG) | t |  |  |  |  | PLG
|  | PLGCO2N | Carbon Dioxide - Combustion (PLG) | t
|  | PLGCOXN | Carbon Monoxide - Combustion (PLG) | t
|  | PLGCXFN | Fluoro Carbons - Combustion (PLG) | g
|  | PLGN2ON | Nitrous Oxide - Combustion (PLG) | t
|  | PLGNH3N | Ammonia - Combustion (PLG) | t
|  | PLGNOXN | Nitrogen Oxides - Combustion (PLG) | t
|  | PLGPMAN | Particulate 2.5 - Combustion (PLG) | t
|  | PLGPMBN | Particulate 10 - Combustion (PLG) | t
|  | PLGPMN | Particulate matter (2.5+10) - Combustion (PLG) | t
|  | PLGSF6N | Sulphur Hexafluoride - Combustion (PLG) | g
|  | PLGSO2N | Sulphur Dioxide - Combustion (PLG) | t
|  | PLGVOCN | Volatile Organic Compounds - Combustion (PLG) | t
| ENV | TRACH4N | Methane - Combustion (TRA) | t |  |  |  |  | TRA
|  | TRACO2N | Carbon Dioxide - Combustion (TRA) | t
|  | TRACOXN | Carbon Monoxide - Combustion (TRA) | t
|  | TRACXFN | Fluoro Carbons - Combustion (TRA) | g
|  | TRAN2ON | Nitrous Oxide - Combustion (TRA) | t
|  | TRANH3N | Ammonia - Combustion (TRA) | t
|  | TRANOXN | Nitrogen Oxides - Combustion (TRA) | t
|  | TRAPMAN | Particulate 2.5 - Combustion (TRA) | t
|  | TRAPMBN | Particulate 10 - Combustion (TRA) | t
|  | TRAPMN | Particulate matter (2.5+10) - Combustion (TRA) | t
|  | TRASF6N | Sulphur Hexafluoride - Combustion (TRA) | g
|  | TRASO2N | Sulphur Dioxide - Combustion (TRA) | t
|  | TRAVOCN | Volatile Organic Compounds - Combustion (TRA) | t
| ENV | INDCH4N | Methane - Combustion (IND) | t |  |  |  |  | IND
|  | INDCO2N | Carbon Dioxide - Combustion (IND) | t
|  | INDCOXN | Carbon Monoxide - Combustion (IND) | t
|  | INDCXFN | Fluoro Carbons - Combustion (IND) | g
|  | INDN2ON | Nitrous Oxide - Combustion (IND) | t
|  | INDNH3N | Ammonia - Combustion (IND) | t
|  | INDNOXN | Nitrogen Oxides - Combustion (IND) | t
|  | INDPMAN | Particulate 2.5 - Combustion (IND) | t
|  | INDPMBN | Particulate 10 - Combustion (IND) | t
|  | INDPMN | Particulate matter (2.5+10) - Combustion (IND) | t
|  | INDSF6N | Sulphur Hexafluoride - Combustion (IND) | g
|  | INDSO2N | Sulphur Dioxide - Combustion (IND) | t
|  | INDVOCN | Volatile Organic Compounds - Combustion (IND) | t
| ENV | SUPCH4N | Methane - Combustion (SUP) | t |  |  |  |  | SUP
|  | SUPCO2N | Carbon Dioxide - Combustion (SUP) | t
|  | SUPCOXN | Carbon Monoxide - Combustion (SUP) | t
|  | SUPCXFN | Fluoro Carbons - Combustion (SUP) | g
|  | SUPN2ON | Nitrous Oxide - Combustion (SUP) | t
|  | SUPNH3N | Ammonia - Combustion (SUP) | t
|  | SUPNOXN | Nitrogen Oxides - Combustion (SUP) | t
|  | SUPPMAN | Particulate 2.5 - Combustion (SUP) | t
|  | SUPPMBN | Particulate 10 - Combustion (SUP) | t
|  | SUPPMN | Particulate matter (2.5+10) - Combustion (SUP) | t
|  | SUPSF6N | Sulphur Hexafluoride - Combustion (SUP) | g
|  | SUPSO2N | Sulphur Dioxide - Combustion (SUP) | t
|  | SUPVOCN | Volatile Organic Compounds - Combustion (SUP) | t
| ENV | IMPCH4N | Methane - Combustion (IMP) | t
|  | IMPCO2N | Carbon Dioxide - Combustion (IMP) | t
|  | IMPCOXN | Carbon Monoxide - Combustion (IMP) | t
|  | IMPCXFN | Fluoro Carbons - Combustion (IMP) | g
|  | IMPN2ON | Nitrous Oxide - Combustion (IMP) | t
|  | IMPNH3N | Ammonia - Combustion (IMP) | t
|  | IMPNOXN | Nitrogen Oxides - Combustion (IMP) | t
|  | IMPPMAN | Particulate 2.5 - Combustion (IMP) | t
|  | IMPPMBN | Particulate 10 - Combustion (IMP) | t
|  | IMPPMN | Particulate matter (2.5+10) - Combustion (IMP) | t
|  | IMPSF6N | Sulphur Hexafluoride - Combustion (IMP) | g
|  | IMPSO2N | Sulphur Dioxide - Combustion (IMP) | t
|  | IMPVOCN | Volatile Organic Compounds - Combustion (IMP) | t
| ENV | ELCCH4N | Methane - Combustion (ELC) | t |  |  |  |  | ELC
|  | ELCCO2N | Carbon Dioxide - Combustion (ELC) | t
|  | ELCCOXN | Carbon Monoxide - Combustion (ELC) | t
|  | ELCCXFN | Fluoro Carbons - Combustion (ELC) | g
|  | ELCN2ON | Nitrous Oxide - Combustion (ELC) | t
|  | ELCNH3N | Ammonia - Combustion (ELC) | t
|  | ELCNOXN | Nitrogen Oxides - Combustion (ELC) | t
|  | ELCPMAN | Particulate 2.5 - Combustion (ELC) | t
|  | ELCPMBN | Particulate 10 - Combustion (ELC) | t
|  | ELCPMN | Particulate matter (2.5+10) - Combustion (ELC) | t
|  | ELCSCO2N | Carbon Dioxide Stored - Combustion (ELC) | t
|  | ELCSF6N | Sulphur Hexafluoride - Combustion (ELC) | g
|  | ELCSO2N | Sulphur Dioxide - Combustion (ELC) | t
|  | ELCVOCN | Volatile Organic Compounds - Combustion (ELC) | t
| ENV | MINCH4N | Methane - Combustion (MIN) | t |  |  |  |  | MIN
|  | MINCO2N | Carbon Dioxide - Combustion (MIN) | t
|  | MINCOXN | Carbon Monoxide - Combustion (MIN) | t
|  | MINCXFN | Fluoro Carbons - Combustion (MIN) | g
|  | MINN2ON | Nitrous Oxide - Combustion (MIN) | t
|  | MINNH3N | Ammonia - Combustion (MIN) | t
|  | MINNOXN | Nitrogen Oxides - Combustion (MIN) | t
|  | MINPMAN | Particulate 2.5 - Combustion (MIN) | t
|  | MINPMBN | Particulate 10 - Combustion (MIN) | t
|  | MINPMN | Particulate matter (2.5+10) - Combustion (MIN) | t
|  | MINSF6N | Sulphur Hexafluoride - Combustion (MIN) | g
|  | MINSO2N | Sulphur Dioxide - Combustion (MIN) | t
|  | MINVOCN | Volatile Organic Compounds - Combustion (MIN) | t
Note on B6: Csets declarations are inherited until the next one is encountered. Allowed Cset: NRG (Energy) ENV (Emission) DEM (Demand) MAT (Material)
Note on G6: Allowed Lim Type UP (upper for >=) LO (Lower for <=) FX (Fix for =)
Note on H6: Allowed PeakTS ANNUAL (to generate Peak Equation for all the TimeSlices) User TS (to generate Peak Equation for a single TS)
Note on I6: Allowed Ctype ELC (Electricity)

## CityData
City Specific Information
When is the electricity peak demand (summer="SP" or winter= "WP")? | WP

## SUP_Comm
*Define the commodities used in the SUP sector
Commodities - Supply
~FI_Comm
| Csets | CommName | CommDesc | Unit | LimType | CTSLvl | PeakTS | Ctype
| NRG | BFUBJF | Bio jet fuel | TJ
|  | BFUDME | Dimethylether | TJ |  |  |  |  | BIORPS | Rapeseed
|  | BFUDST | Biodiesel | TJ
|  | BFUETH | Bioethanol | TJ
|  | BFUFTD | Fisher Tropsch Diesel | TJ
|  | BFUMTH | Methanol | TJ
|  | BFUPLT | Bio pellet | TJ
|  | BFUSNG | Synthetic natural gas from biomass | TJ
|  | BIOAOW | Agriculture Organic Waste | TJ
|  | BIOCRP | Biomass - Crops total | TJ
|  | BIOCRP1 | Biomass - Starch crop | TJ
|  | BIOCRP2 | Biomass - Sugar crop | TJ
|  | BIOCRP3 | Biomass - Grassy crops | TJ
|  | BIOCRP4 | Biomass - Woody crops | TJ
|  | BIOGAS | Biogas | TJ
|  | BIOIOW | Industrial Organic waste (food industry) | TJ | FX
|  | BIOMFW | Municipal Food Waste | TJ | FX
|  | BIOMSW | Municipal Solid Waste | TJ | FX
|  | BIORPS1 | Rapeseed | TJ
|  | BIOSLU | Sludge - Waste water | TJ
|  | BIOWOF | Biomass Fire wood | TJ
|  | BIOWOO | Biomass - Woody - total | TJ
|  | BIOWOO1 | Biomass - Forest residues - step 1 | TJ
|  | BIOWOO2 | Biomass - Forest residues - step 2 | TJ
|  | BIOWOO3 | Biomass - Forest residues - step 3 | TJ
|  | COAHAR | Hard Coal | TJ
|  | COAPEA | Peat | TJ
|  | GASDGS | Dervied industrial gases | TJ
|  | GASNAT | Natural Gas | TJ
|  | H2G | Hydrogen Gas | TJ
|  | H2GD | H2GD Distributed | TJ
|  | H2L | Hydrogen Liquid | TJ
|  | H2LD | H2LD Distributed | TJ
|  | HUMPOW | Human power | TJ
|  | NUCRSV | Nuclear | TJ
|  | OILCRD | Crude Oil | TJ
|  | OILDST | Diesel | TJ
|  | OILGSL | Gasoline | TJ
|  | OILHFO | Heavy Fuel Oil | TJ
|  | OILKER | Kerosenes - Jet Fuels | TJ
|  | OILLFO | Light Fuel Oil | TJ
|  | OILLPG | Liquified Petroleum Gas | TJ
|  | RENAHT | Ambient heat | TJ
|  | RENGEO | Geothermal heat | TJ
|  | RENHYD | Hydro power | TJ
|  | RENSAV | Insulation Savings | TJ
|  | RENSOL | Solar | TJ
|  | RENTID | Tide power | TJ
|  | RENWAV | Wave power | TJ
|  | RENWIN | Wind | TJ
| NRG | SUPELC | Electricity (SUP) | TJ |  | DAYNITE |  | ELC
|  | SUPHTH | High Temperature Heat (SUP) | TJ |  | DAYNITE
| NRG | DummyGas | Used to provide info to scenFile | TJ
|  | DummyH2 | Used to provide info to scenFile | TJ
Commodities - Elec & DH & DC
~FI_Comm
| Csets | CommName | CommDesc | Unit | LimType | CTSLvl | PeakTS | Ctype
| NRG | COOFREE | Free cooling source | TJ |  | DAYNITE
|  | COOL | District cooling | TJ |  | DAYNITE
|  | COOLDC | District cooling | TJ |  | DAYNITE
|  | COOLOW | District cooling | TJ |  | DAYNITE
|  | ELC | Electricity | TJ |  | DAYNITE |  | ELC
|  | ELCGREEN | Electricity - Purchased as Green | TJ |  | DAYNITE |  | ELC
|  | ELCHIG | Electricity - High Voltage | TJ |  | DAYNITE |  | ELC
|  | ELCLOW | Electricity - Low Voltage | TJ |  | DAYNITE |  | ELC
|  | ELCMED | Electricity - Medium Voltage | TJ |  | DAYNITE |  | ELC
|  | HEAT | District heating | TJ |  | DAYNITE
|  | HETGREEN | Heat - Green | TJ |  | DAYNITE
|  | HETHTH | Heat - High Temperature | TJ |  | DAYNITE
|  | HETHTHP | Heat - High Temperature from Plants | TJ |  | DAYNITE
|  | HETHTI | High temp exceed heat from industry | TJ |  | DAYNITE
|  | HETLTH | Heat - Low Temperature | TJ |  | DAYNITE
|  | HETLTHP | Heat - Low Temperature from Plants | TJ |  | DAYNITE
|  | HETLTI | Low temp exceed heat from industry | TJ |  | DAYNITE
Note on B6: Csets declarations are inherited until the next one is encountered. Allowed Cset: NRG (Energy) ENV (Emission) DEM (Demand) MAT (Material)
Note on G6: Allowed Lim Type UP (upper for >=) LO (Lower for <=) FX (Fix for =)
Note on H6: Allowed PeakTS ANNUAL (to generate Peak Equation for all the TimeSlices) User TS (to generate Peak Equation for a single TS)
Note on I6: Allowed Ctype ELC (Electricity)
Note on B66: Csets declarations are inherited until the next one is encountered. Allowed Cset: NRG (Energy) ENV (Emission) DEM (Demand) MAT (Material)
Note on G66: Allowed Lim Type UP (upper for >=) LO (Lower for <=) FX (Fix for =)
Note on H66: Allowed PeakTS ANNUAL (to generate Peak Equation for all the TimeSlices) User TS (to generate Peak Equation for a single TS)
Note on I66: Allowed Ctype ELC (Electricity)

## ELC_Comm
* define the commodities used in this workbook
Commodities - Electricity Sector
~FI_Comm
Csets | CommName | CommDesc | Unit | LimType | CTSLvl | PeakTS | Ctype
NRG | ELCBGS | Biogas not updgraded (ELC) | TJ
| ELCBNG | Biogas updgraded - Bio natural gas (ELC) | TJ
| ELCBPL | Bio pellet (ELC) | TJ
| ELCBWO | Bio wood (ELC) | TJ
| ELCCOO | Excess cooling | TJ
| ELCCOH | Coal (ELC) | TJ
| ELCDGS | Derived Gases (ELC) | TJ
| ELCDST | Diesel (ELC) | TJ
| ELCELC | Electricity used to produce District heating or cooling | TJ |  | DAYNITE |  | ELC
| ELCGEO | Geothermal (ELC) | TJ
| ELCHH2 | Hydrogen (ELC) | TJ |  | DAYNITE
| ELCHTH | High temp district heating for district cooling | TJ |  | DAYNITE
| ELCHTI | High temp exceed heat from industry | TJ |  | DAYNITE
| ELCHYD | Hydro (ELC) | TJ
| ELCLTH | Low temp district heating for district cooling | TJ |  | DAYNITE
| ELCLTI | Low temp excess heat from industry | TJ |  | DAYNITE
| ELCMUN | Municipal Waste (ELC) | TJ
| ELCNGS | Natural Gas (ELC) | TJ |  | SEASON
| ELCNUC | Nuclear (ELC) | TJ
| ELCOIL | Oil (ELC) | TJ
| ELCPEA | Peat (ELC) | TJ
| ELCSLU | Industrial Waste-Sludge (ELC) | TJ
| ELCSOL | Solar (ELC) | TJ
| ELCTID | Tide (ELC) | TJ
| ELCWAV | Wave (ELC) | TJ
| ELCWIN | Wind (ELC) | TJ

## COM_Comm
*Energy Carrier and Emissions
| COM | Commercial
~FI_Comm
| Csets | CommName | CommDesc | Unit | LimType | CTSLvl | PeakTS | Ctype |  |  |  | - Alpabetic Order -
| NRG | COMAHT | Ambient heat (COM) | TJ |  |  |  |  | AHT | Ambient heat |  | Ambient heat (COM) | COMAHT | Ambient heat | AHT
|  | COMBFW | Bio Fire wood (COM) | TJ |  |  |  |  | BFW | Bio Fire wood |  | Bio Fire wood (COM) | COMBFW | Bio Fire wood | BFW
|  | COMBGS | Bio Gas (COM) | TJ |  |  |  |  | BGS | Bio Gas |  | Bio Gas (COM) | COMBGS | Bio Gas | BGS
|  | COMBPL | Bio Pellets (COM) | TJ |  |  |  |  | BPL | Bio Pellets |  | Bio Pellets (COM) | COMBPL | Bio Pellets | BPL
|  | COMCOA | Coal (COM) | TJ |  |  |  |  | COA | Coal |  | Coal (COM) | COMCOA | Coal | COA
|  | COMDST | Diesel (COM) | TJ |  |  |  |  | DST | Diesel |  | Diesel (COM) | COMDST | Diesel | DST
|  | COMELC | Electricity (COM) | TJ |  | DAYNITE |  | ELC | ELC | Electricity |  | Electricity (COM) | COMELC | Electricity | ELC
|  | COMGAS | Natural Gas (COM) | TJ |  | SEASON |  |  | GAS | Natural Gas |  | Geothermal ground (COM) | COMGEO | Geothermal ground | GEO
|  | COMGEO | Geothermal ground (COM) | TJ |  |  |  |  | GEO | Geothermal ground |  | High Temperature Heat (COM) | COMHTH | High Temperature Heat | HTH
|  | COMHTH | High Temperature Heat (COM) | TJ |  | DAYNITE |  |  | HTH | High Temperature Heat |  | Liquefied Petroleum Gas (COM) | COMLPG | Liquefied Petroleum Gas | LPG
|  | COMLPG | Liquefied Petroleum Gas (COM) | TJ |  |  |  |  | LPG | Liquefied Petroleum Gas |  | District Cooling (COM) | COMCOO | District Cooling | COO
|  | COMCOO | District Cooling (COM) | TJ |  | DAYNITE |  |  | COO | District Cooling |  | Natural Gas (COM) | COMGAS | Natural Gas | GAS
|  | COMOIL | Oil (COM) | TJ |  |  |  |  | OIL | Oil |  | Oil (COM) | COMOIL | Oil | OIL
|  | COMSOL | Solar (COM) | TJ |  |  |  |  | SOL | Solar |  | Solar (COM) | COMSOL | Solar | SOL
Demand categories
~FI_Comm
| Csets | CommName | CommDesc | Unit | LimType | CTSLvl | PeakTS | Ctype | C
H | .DEM. | CHCUL | Space Heating in Commercial sector - Culture space, museum, theatre and library | TJ |  |  |  |  | CUL | Culture space, museum, theatre and library | H | Space Heating in Commercial sector -
H | .DEM. | CHEDU | Space Heating in Commercial sector - Education | TJ |  |  |  |  | EDU | Education | C | Space Cooling in Commercial sector -
H | .DEM. | CHHLT | Space Heating in Commercial sector - Health | TJ |  |  |  |  | HLT | Health | W | Water Heating in Commercial sector -
H | .DEM. | CHOFF | Space Heating in Commercial sector - Offices | TJ |  |  |  |  | OFF | Offices | K | Cooking in Commercial sector -
H | .DEM. | CHOTH | Space Heating in Commercial sector - Other | TJ |  |  |  |  | OTH | Other | L | Lighting in Commercial sector -
H | .DEM. | CHRET | Space Heating in Commercial sector - Retail business | TJ |  |  |  |  | RET | Retail business | O | Other electric appliances Commercial sector -
H | .DEM. | CHSPO | Space Heating in Commercial sector - Swimming pool and gyms | TJ |  |  |  |  | SPO | Swimming pool and gyms | E | Other energy in Commercial sector -
H | .DEM. | CHTUR | Space Heating in Commercial sector - Tourism Hotels and Restaurants | TJ |  |  |  |  | TUR | Tourism Hotels and Restaurants
C | .DEM. | CCCUL | Space Cooling in Commercial sector - Culture space, museum, theatre and library | TJ
C | .DEM. | CCEDU | Space Cooling in Commercial sector - Education | TJ
C | .DEM. | CCHLT | Space Cooling in Commercial sector - Health | TJ
C | .DEM. | CCOFF | Space Cooling in Commercial sector - Offices | TJ
C | .DEM. | CCOTH | Space Cooling in Commercial sector - Other | TJ
C | .DEM. | CCRET | Space Cooling in Commercial sector - Retail business | TJ
C | .DEM. | CCSPO | Space Cooling in Commercial sector - Swimming pool and gyms | TJ
C | .DEM. | CCTUR | Space Cooling in Commercial sector - Tourism Hotels and Restaurants | TJ
W | .DEM. | CWCUL | Water Heating in Commercial sector - Culture space, museum, theatre and library | TJ
W | .DEM. | CWEDU | Water Heating in Commercial sector - Education | TJ
W | .DEM. | CWHLT | Water Heating in Commercial sector - Health | TJ
W | .DEM. | CWOFF | Water Heating in Commercial sector - Offices | TJ
W | .DEM. | CWOTH | Water Heating in Commercial sector - Other | TJ
W | .DEM. | CWRET | Water Heating in Commercial sector - Retail business | TJ
W | .DEM. | CWSPO | Water Heating in Commercial sector - Swimming pool and gyms | TJ
W | .DEM. | CWTUR | Water Heating in Commercial sector - Tourism Hotels and Restaurants | TJ
K | .DEM. | CKCUL | Cooking in Commercial sector - Culture space, museum, theatre and library | TJ
K | .DEM. | CKEDU | Cooking in Commercial sector - Education | TJ
K | .DEM. | CKHLT | Cooking in Commercial sector - Health | TJ
K | .DEM. | CKOFF | Cooking in Commercial sector - Offices | TJ
K | .DEM. | CKOTH | Cooking in Commercial sector - Other | TJ
K | .DEM. | CKRET | Cooking in Commercial sector - Retail business | TJ
K | .DEM. | CKSPO | Cooking in Commercial sector - Swimming pool and gyms | TJ
K | .DEM. | CKTUR | Cooking in Commercial sector - Tourism Hotels and Restaurants | TJ
L | .DEM. | CLCUL | Lighting in Commercial sector - Culture space, museum, theatre and library | TJ
L | .DEM. | CLEDU | Lighting in Commercial sector - Education | TJ
L | .DEM. | CLHLT | Lighting in Commercial sector - Health | TJ
L | .DEM. | CLOFF | Lighting in Commercial sector - Offices | TJ
L | .DEM. | CLOTH | Lighting in Commercial sector - Other | TJ
L | .DEM. | CLRET | Lighting in Commercial sector - Retail business | TJ
L | .DEM. | CLSPO | Lighting in Commercial sector - Swimming pool and gyms | TJ
L | .DEM. | CLTUR | Lighting in Commercial sector - Tourism Hotels and Restaurants | TJ
O | .DEM. | COCUL | Other electric appliances Commercial sector - Culture space, museum, theatre and library | TJ
O | .DEM. | COEDU | Other electric appliances Commercial sector - Education | TJ
O | .DEM. | COHLT | Other electric appliances Commercial sector - Health | TJ
O | .DEM. | COOFF | Other electric appliances Commercial sector - Offices | TJ
O | .DEM. | COOTH | Other electric appliances Commercial sector - Other | TJ
O | .DEM. | CORET | Other electric appliances Commercial sector - Retail business | TJ
O | .DEM. | COSPO | Other electric appliances Commercial sector - Swimming pool and gyms | TJ
O | .DEM. | COTUR | Other electric appliances Commercial sector - Tourism Hotels and Restaurants | TJ
E | .DEM. | CECUL | Other energy in Commercial sector - Culture space, museum, theatre and library | TJ
E | .DEM. | CEEDU | Other energy in Commercial sector - Education | TJ
E | .DEM. | CEHLT | Other energy in Commercial sector - Health | TJ
E | .DEM. | CEOFF | Other energy in Commercial sector - Offices | TJ
E | .DEM. | CEOTH | Other energy in Commercial sector - Other | TJ
E | .DEM. | CERET | Other energy in Commercial sector - Retail business | TJ
E | .DEM. | CESPO | Other energy in Commercial sector - Swimming pool and gyms | TJ
E | .DEM. | CETUR | Other energy in Commercial sector - Tourism Hotels and Restaurants | TJ

## MUN_Comm
*Energy Carrier and Emissions
| MUN | Municipality
~FI_Comm
| Csets | CommName | CommDesc | Unit | LimType | CTSLvl | PeakTS | Ctype |  |  |  | - Alpabetic Order -
| NRG | MUNAHT | Ambient heat (MUN) | TJ |  |  |  |  | AHT | Ambient heat |  | Ambient heat (MUN) | MUNAHT | Ambient heat | AHT
|  | MUNBFW | Bio Fire wood (MUN) | TJ |  |  |  |  | BFW | Bio Fire wood |  | Bio Fire wood (MUN) | MUNBFW | Bio Fire wood | BFW
|  | MUNBGS | Bio Gas (MUN) | TJ |  |  |  |  | BGS | Bio Gas |  | Bio Gas (MUN) | MUNBGS | Bio Gas | BGS
|  | MUNBPL | Bio Pellets (MUN) | TJ |  |  |  |  | BPL | Bio Pellets |  | Bio Pellets (MUN) | MUNBPL | Bio Pellets | BPL
|  | MUNCOA | Coal (MUN) | TJ |  |  |  |  | COA | Coal |  | Coal (MUN) | MUNCOA | Coal | COA
|  | MUNDST | Diesel (MUN) | TJ |  |  |  |  | DST | Diesel |  | Diesel (MUN) | MUNDST | Diesel | DST
|  | MUNELC | Electricity (MUN) | TJ |  | DAYNITE |  | ELC | ELC | Electricity |  | Electricity (MUN) | MUNELC | Electricity | ELC
|  | MUNGAS | Natural Gas (MUN) | TJ |  | SEASON |  |  | GAS | Natural Gas |  | Geothermal ground (MUN) | MUNGEO | Geothermal ground | GEO
|  | MUNGEO | Geothermal ground (MUN) | TJ |  |  |  |  | GEO | Geothermal ground |  | High Temperature Heat (MUN) | MUNHTH | High Temperature Heat | HTH
|  | MUNHTH | High Temperature Heat (MUN) | TJ |  | DAYNITE |  |  | HTH | High Temperature Heat |  | Liquefied Petroleum Gas (MUN) | MUNLPG | Liquefied Petroleum Gas | LPG
|  | MUNLPG | Liquefied Petroleum Gas (MUN) | TJ |  |  |  |  | LPG | Liquefied Petroleum Gas |  | District Cooling (MUN) | MUNCOO | District Cooling | COO
|  | MUNCOO | District Cooling (MUN) | TJ |  | DAYNITE |  |  | COO | District Cooling |  | Natural Gas (MUN) | MUNGAS | Natural Gas | GAS
|  | MUNOIL | Oil (MUN) | TJ |  |  |  |  | OIL | Oil |  | Oil (MUN) | MUNOIL | Oil | OIL
|  | MUNSOL | Solar (MUN) | TJ |  |  |  |  | SOL | Solar |  | Solar (MUN) | MUNSOL | Solar | SOL
Demand categories
~FI_Comm
| Csets | CommName | CommDesc | Unit | LimType | CTSLvl | PeakTS | Ctype | M
H | .DEM. | MHCUL | Space Heating in Municipality sector - CuLture spaces, museums, theater and library | TJ |  |  |  |  | CUL | CuLture spaces, museums, theater and library | H | Space Heating in Municipality sector -
H | .DEM. | MHEDU | Space Heating in Municipality sector - Education | TJ |  |  |  |  | EDU | Education | C | Space Cooling in Municipality sector -
H | .DEM. | MHHOU | Space Heating in Municipality sector - Municipal Housing | TJ |  |  |  |  | HOU | Municipal Housing | W | Water Heating in Municipality sector -
H | .DEM. | MHOFL | Space Heating in Municipality sector - Office large | TJ |  |  |  |  | OFL | Office large | K | Cooking in Municipality sector -
H | .DEM. | MHOFS | Space Heating in Municipality sector - Office small | TJ |  |  |  |  | OFS | Office small | L | Lighting in Municipality sector -
H | .DEM. | MHOTH | Space Heating in Municipality sector - Other | TJ |  |  |  |  | OTH | Other | O | Other electric appliances Municipality sector -
H | .DEM. | MHSPO | Space Heating in Municipality sector - Swiming pool and gyms | TJ |  |  |  |  | SPO | Swiming pool and gyms | E | Other energy in Municipality sector -
H | .DEM. | MHTCH | Space Heating in Municipality sector - Technical support buildings | TJ |  |  |  |  | TCH | Technical support buildings
C | .DEM. | MCCUL | Space Cooling in Municipality sector - CuLture spaces, museums, theater and library | TJ
C | .DEM. | MCEDU | Space Cooling in Municipality sector - Education | TJ
C | .DEM. | MCHOU | Space Cooling in Municipality sector - Municipal Housing | TJ
C | .DEM. | MCOFL | Space Cooling in Municipality sector - Office large | TJ
C | .DEM. | MCOFS | Space Cooling in Municipality sector - Office small | TJ
C | .DEM. | MCOTH | Space Cooling in Municipality sector - Other | TJ
C | .DEM. | MCSPO | Space Cooling in Municipality sector - Swiming pool and gyms | TJ
C | .DEM. | MCTCH | Space Cooling in Municipality sector - Technical support buildings | TJ
W | .DEM. | MWCUL | Water Heating in Municipality sector - CuLture spaces, museums, theater and library | TJ
W | .DEM. | MWEDU | Water Heating in Municipality sector - Education | TJ
W | .DEM. | MWHOU | Water Heating in Municipality sector - Municipal Housing | TJ
W | .DEM. | MWOFL | Water Heating in Municipality sector - Office large | TJ
W | .DEM. | MWOFS | Water Heating in Municipality sector - Office small | TJ
W | .DEM. | MWOTH | Water Heating in Municipality sector - Other | TJ
W | .DEM. | MWSPO | Water Heating in Municipality sector - Swiming pool and gyms | TJ
W | .DEM. | MWTCH | Water Heating in Municipality sector - Technical support buildings | TJ
K | .DEM. | MKCUL | Cooking in Municipality sector - CuLture spaces, museums, theater and library | TJ
K | .DEM. | MKEDU | Cooking in Municipality sector - Education | TJ
K | .DEM. | MKHOU | Cooking in Municipality sector - Municipal Housing | TJ
K | .DEM. | MKOFL | Cooking in Municipality sector - Office large | TJ
K | .DEM. | MKOFS | Cooking in Municipality sector - Office small | TJ
K | .DEM. | MKOTH | Cooking in Municipality sector - Other | TJ
K | .DEM. | MKSPO | Cooking in Municipality sector - Swiming pool and gyms | TJ
K | .DEM. | MKTCH | Cooking in Municipality sector - Technical support buildings | TJ
L | .DEM. | MLCUL | Lighting in Municipality sector - CuLture spaces, museums, theater and library | TJ
L | .DEM. | MLEDU | Lighting in Municipality sector - Education | TJ
L | .DEM. | MLHOU | Lighting in Municipality sector - Municipal Housing | TJ
L | .DEM. | MLOFL | Lighting in Municipality sector - Office large | TJ
L | .DEM. | MLOFS | Lighting in Municipality sector - Office small | TJ
L | .DEM. | MLOTH | Lighting in Municipality sector - Other | TJ
L | .DEM. | MLSPO | Lighting in Municipality sector - Swiming pool and gyms | TJ
L | .DEM. | MLTCH | Lighting in Municipality sector - Technical support buildings | TJ
O | .DEM. | MOCUL | Other electric appliances Municipality sector - CuLture spaces, museums, theater and library | TJ
O | .DEM. | MOEDU | Other electric appliances Municipality sector - Education | TJ
O | .DEM. | MOHOU | Other electric appliances Municipality sector - Municipal Housing | TJ
O | .DEM. | MOOFL | Other electric appliances Municipality sector - Office large | TJ
O | .DEM. | MOOFS | Other electric appliances Municipality sector - Office small | TJ
O | .DEM. | MOOTH | Other electric appliances Municipality sector - Other | TJ
O | .DEM. | MOSPO | Other electric appliances Municipality sector - Swiming pool and gyms | TJ
O | .DEM. | MOTCH | Other electric appliances Municipality sector - Technical support buildings | TJ
E | .DEM. | MECUL | Other energy in Municipality sector - CuLture spaces, museums, theater and library | TJ
E | .DEM. | MEEDU | Other energy in Municipality sector - Education | TJ
E | .DEM. | MEHOU | Other energy in Municipality sector - Municipal Housing | TJ
E | .DEM. | MEOFL | Other energy in Municipality sector - Office large | TJ
E | .DEM. | MEOFS | Other energy in Municipality sector - Office small | TJ
E | .DEM. | MEOTH | Other energy in Municipality sector - Other | TJ
E | .DEM. | MESPO | Other energy in Municipality sector - Swiming pool and gyms | TJ
E | .DEM. | METCH | Other energy in Municipality sector - Technical support buildings | TJ

## RSD_Comm
*Energy Carrier and Emissions
| RSD | Residential
~FI_Comm
| Csets | CommName | CommDesc | Unit | LimType | CTSLvl | PeakTS | Ctype |  |  |  | - Alpabetic Order -
| NRG | RSDAHT | Ambient heat (RSD) | TJ |  |  |  |  | AHT | Ambient heat |  | Ambient heat (RSD) | RSDAHT | Ambient heat | AHT
|  | RSDBFW | Bio Fire wood (RSD) | TJ |  |  |  |  | BFW | Bio Fire wood |  | Bio Fire wood (RSD) | RSDBFW | Bio Fire wood | BFW
|  | RSDBGS | Bio Gas (RSD) | TJ |  |  |  |  | BGS | Bio Gas |  | Bio Gas (RSD) | RSDBGS | Bio Gas | BGS
|  | RSDBPL | Bio Pellets (RSD) | TJ |  |  |  |  | BPL | Bio Pellets |  | Bio Pellets (RSD) | RSDBPL | Bio Pellets | BPL
|  | RSDCOA | Coal (RSD) | TJ |  |  |  |  | COA | Coal |  | Coal (RSD) | RSDCOA | Coal | COA
|  | RSDDST | Diesel (RSD) | TJ |  |  |  |  | DST | Diesel |  | Diesel (RSD) | RSDDST | Diesel | DST
|  | RSDELC | Electricity (RSD) | TJ |  | DAYNITE |  | ELC | ELC | Electricity |  | Electricity (RSD) | RSDELC | Electricity | ELC
|  | RSDGAS | Natural Gas (RSD) | TJ |  | SEASON |  |  | GAS | Natural Gas |  | Geothermal ground (RSD) | RSDGEO | Geothermal ground | GEO
|  | RSDGEO | Geothermal ground (RSD) | TJ |  |  |  |  | GEO | Geothermal ground |  | High Temperature Heat (RSD) | RSDHTH | High Temperature Heat | HTH
|  | RSDHTH | High Temperature Heat (RSD) | TJ |  | DAYNITE |  |  | HTH | High Temperature Heat |  | Liquefied Petroleum Gas (RSD) | RSDLPG | Liquefied Petroleum Gas | LPG
|  | RSDLPG | Liquefied Petroleum Gas (RSD) | TJ |  |  |  |  | LPG | Liquefied Petroleum Gas |  | District Cooling (RSD) | RSDCOO | District Cooling | COO
|  | RSDCOO | District Cooling (RSD) | TJ |  | DAYNITE |  |  | COO | District Cooling |  | Natural Gas (RSD) | RSDGAS | Natural Gas | GAS
|  | RSDOIL | Oil (RSD) | TJ |  |  |  |  | OIL | Oil |  | Oil (RSD) | RSDOIL | Oil | OIL
|  | RSDSOL | Solar (RSD) | TJ |  |  |  |  | SOL | Solar |  | Solar (RSD) | RSDSOL | Solar | SOL
Demand categories
~FI_Comm
| Csets | CommName | CommDesc | Unit | LimType | CTSLvl | PeakTS | Ctype | R
H | DEM | RHAPA | Space Heating in Residential sector - Apartments very high efficiency | TJ |  |  |  |  | APA | Apartments very high efficiency | H | Space Heating in Residential sector -
H |  | RHAPB | Space Heating in Residential sector - Apartments high efficiency | TJ |  |  |  |  | APB | Apartments high efficiency | C | Space Cooling in Residential sector -
H |  | RHAPC | Space Heating in Residential sector - Apartments medium efficiency | TJ |  |  |  |  | APC | Apartments medium efficiency | W | Water Heating in Residential sector -
H |  | RHAPE | Space Heating in Residential sector - Apartments low efficiency | TJ |  |  |  |  | APE | Apartments low efficiency | K | Cooking in Residential sector -
H |  | RHHSA | Space Heating in Residential sector - Houses very high efficiency | TJ |  |  |  |  | HSA | Houses very high efficiency | L | Lighting in Residential sector -
H |  | RHHSB | Space Heating in Residential sector - Houses high efficiency | TJ |  |  |  |  | HSB | Houses high efficiency | O | Other electric appliances Residential sector -
H |  | RHHSC | Space Heating in Residential sector - Houses medium efficiency | TJ |  |  |  |  | HSC | Houses medium efficiency | E | Other energy in Residential sector -
H |  | RHHSE | Space Heating in Residential sector - Houses low efficiency | TJ |  |  |  |  | HSE | Houses low efficiency
C |  | RCAPA | Space Cooling in Residential sector - Apartments very high efficiency | TJ
C |  | RCAPB | Space Cooling in Residential sector - Apartments high efficiency | TJ
C |  | RCAPC | Space Cooling in Residential sector - Apartments medium efficiency | TJ
C |  | RCAPE | Space Cooling in Residential sector - Apartments low efficiency | TJ
C |  | RCHSA | Space Cooling in Residential sector - Houses very high efficiency | TJ
C |  | RCHSB | Space Cooling in Residential sector - Houses high efficiency | TJ
C |  | RCHSC | Space Cooling in Residential sector - Houses medium efficiency | TJ
C |  | RCHSE | Space Cooling in Residential sector - Houses low efficiency | TJ
W |  | RWAPA | Water Heating in Residential sector - Apartments very high efficiency | TJ
W |  | RWAPB | Water Heating in Residential sector - Apartments high efficiency | TJ
W |  | RWAPC | Water Heating in Residential sector - Apartments medium efficiency | TJ
W |  | RWAPE | Water Heating in Residential sector - Apartments low efficiency | TJ
W |  | RWHSA | Water Heating in Residential sector - Houses very high efficiency | TJ
W |  | RWHSB | Water Heating in Residential sector - Houses high efficiency | TJ
W |  | RWHSC | Water Heating in Residential sector - Houses medium efficiency | TJ
W |  | RWHSE | Water Heating in Residential sector - Houses low efficiency | TJ
K |  | RKAPA | Cooking in Residential sector - Apartments very high efficiency | TJ
K |  | RKAPB | Cooking in Residential sector - Apartments high efficiency | TJ
K |  | RKAPC | Cooking in Residential sector - Apartments medium efficiency | TJ
K |  | RKAPE | Cooking in Residential sector - Apartments low efficiency | TJ
K |  | RKHSA | Cooking in Residential sector - Houses very high efficiency | TJ
K |  | RKHSB | Cooking in Residential sector - Houses high efficiency | TJ
K |  | RKHSC | Cooking in Residential sector - Houses medium efficiency | TJ
K |  | RKHSE | Cooking in Residential sector - Houses low efficiency | TJ
L |  | RLAPA | Lighting in Residential sector - Apartments very high efficiency | TJ
L |  | RLAPB | Lighting in Residential sector - Apartments high efficiency | TJ
L |  | RLAPC | Lighting in Residential sector - Apartments medium efficiency | TJ
L |  | RLAPE | Lighting in Residential sector - Apartments low efficiency | TJ
L |  | RLHSA | Lighting in Residential sector - Houses very high efficiency | TJ
L |  | RLHSB | Lighting in Residential sector - Houses high efficiency | TJ
L |  | RLHSC | Lighting in Residential sector - Houses medium efficiency | TJ
L |  | RLHSE | Lighting in Residential sector - Houses low efficiency | TJ
O |  | ROAPA | Other electric appliances Residential sector - Apartments very high efficiency | TJ
O |  | ROAPB | Other electric appliances Residential sector - Apartments high efficiency | TJ
O |  | ROAPC | Other electric appliances Residential sector - Apartments medium efficiency | TJ
O |  | ROAPE | Other electric appliances Residential sector - Apartments low efficiency | TJ
O |  | ROHSA | Other electric appliances Residential sector - Houses very high efficiency | TJ
O |  | ROHSB | Other electric appliances Residential sector - Houses high efficiency | TJ
O |  | ROHSC | Other electric appliances Residential sector - Houses medium efficiency | TJ
O |  | ROHSE | Other electric appliances Residential sector - Houses low efficiency | TJ
E |  | REAPA | Other energy in Residential sector - Apartments very high efficiency | TJ
E |  | REAPB | Other energy in Residential sector - Apartments high efficiency | TJ
E |  | REAPC | Other energy in Residential sector - Apartments medium efficiency | TJ
E |  | REAPE | Other energy in Residential sector - Apartments low efficiency | TJ
E |  | REHSA | Other energy in Residential sector - Houses very high efficiency | TJ
E |  | REHSB | Other energy in Residential sector - Houses high efficiency | TJ
E |  | REHSC | Other energy in Residential sector - Houses medium efficiency | TJ
E |  | REHSE | Other energy in Residential sector - Houses low efficiency | TJ

## IND_Comm
*Energy Carrier and Emissions
IND
~FI_Comm
Csets | CommName | CommDesc | Unit | LimType | CTSLvl | PeakTS | Ctype | Order base on the I_Bal1 Sheet |  | - Alpabetic Order -
NRG | INDBDL | Bio Diesel (IND) | TJ |  |  |  |  | INDBDL | Bio Diesel | Bio Diesel (IND) | INDBDL | Bio Diesel | BDL
| INDBFW | Bio Fire wood (IND) | TJ |  |  |  |  | INDBFW | Bio Fire wood | Bio Fire wood (IND) | INDBFW | Bio Fire wood | BFW
| INDBGS | Biogas (IND) | TJ |  |  |  |  | INDBGS | Biogas | Bio Gasoline (IND) | INDBGL | Bio Gasoline | BGL
| INDBGL | Bio Gasoline (IND) | TJ |  |  |  |  | INDBGL | Bio Gasoline | Bio Pellet (IND) | INDBPL | Bio Pellet | BPL
| INDBWO | Biomass woody (IND) | TJ |  |  |  |  | INDBWO | Biomass woody | Biogas (IND) | INDBGS | Biogas | BGS
| INDBPL | Bio Pellet (IND) | TJ |  |  |  |  | INDBPL | Bio Pellet | Biomass woody (IND) | INDBWO | Biomass woody | BWO
| INDCOH | Hard coal (IND) | TJ |  |  |  |  | INDCOH | Hard coal | Dervied industrial gases (IND) | INDDGS | Dervied industrial gases | DGS
| INDHTH | District Heating (IND) | TJ |  | DAYNITE |  |  | INDHTH | District Heating | District Cooling (IND) | INDDCO | District Cooling | DCO
| INDDCO | District Cooling (IND) | TJ |  | DAYNITE |  |  | INDDCO | District Cooling | District Heating (IND) | INDHTH | District Heating | HTH
| INDELC | Electricity (IND) | TJ |  | DAYNITE |  | ELC | INDELC | Electricity | Electricity (IND) | INDELC | Electricity | ELC
| INDH2G | Hydrogen gas (IND) | TJ |  | DAYNITE |  |  | INDH2G | Hydrogen gas | Hard coal (IND) | INDCOH | Hard coal | COH
| INDH2L | Hydrogen liquid (IND) | TJ |  | DAYNITE |  |  | INDH2L | Hydrogen liquid | Hydrogen gas (IND) | INDH2G | Hydrogen gas | H2G
| INDLPG | Liquified petroleum gas (IND) | TJ |  |  |  |  | INDLPG | Liquified petroleum gas | Hydrogen liquid (IND) | INDH2L | Hydrogen liquid | H2L
| INDDGS | Dervied industrial gases (IND) | TJ |  |  |  |  | INDDGS | Dervied industrial gases | Liquified petroleum gas (IND) | INDLPG | Liquified petroleum gas | LPG
| INDNGS | Natural gas (IND) | TJ |  | SEASON |  |  | INDNGS | Natural gas | Natural gas (IND) | INDNGS | Natural gas | NGS
| INDDST | Oil Diesel (IND) | TJ |  |  |  |  | INDDST | Oil Diesel | Oil Diesel (IND) | INDDST | Oil Diesel | DST
| INDGSL | Oil Gasoline (IND) | TJ |  |  |  |  | INDGSL | Oil Gasoline | Oil Gasoline (IND) | INDGSL | Oil Gasoline | GSL
| INDHFO | Oil Heavy Fuel (IND) | TJ |  |  |  |  | INDHFO | Oil Heavy Fuel | Oil Heavy Fuel (IND) | INDHFO | Oil Heavy Fuel | HFO
| INDLFO | Oil Light Fuel (IND) | TJ |  |  |  |  | INDLFO | Oil Light Fuel | Oil Light Fuel (IND) | INDLFO | Oil Light Fuel | LFO
| INDPEA | Peat (IND) | TJ |  |  |  |  | INDPEA | Peat | Peat (IND) | INDPEA | Peat | PEA
| INDSOL | Solar PV (IND) | TJ |  |  |  |  | INDSOL | Solar PV | Solar PV (IND) | INDSOL | Solar PV | SOL
Demand categories
~FI_Comm
Csets | CommName | CommDesc | Unit | LimType | CTSLvl | PeakTS | Ctype
DEM | IDA | Industry-A demand | TJ
| IDB | Industry-B demand | TJ
| IDC | Industry-C demand | TJ
| IDD | Industry-D demand | TJ
| IDE | Industry-E demand | TJ
| IDF | Industry-F demand | TJ
| IDG | Industry-G demand | TJ
| IDH | Industry-H demand | TJ

## TRA_Comm
Commodities - TRA
~FI_Comm
Csets | CommName | CommDesc | Unit | LimType | CTSLvl | PeakTS | Ctype | Comment
NRG | TRABDL | Biodiesel (TRA) | TJ
| TRABGS | Biogas (gaseous) (TRA) | TJ
| TRABJF | Bio Jet Fuel (TRA) | TJ
| TRADME | Dimethyle Ether (TRA) | TJ
| TRADST | Diesel (TRA) | TJ
| TRAELC | Electricity (TRA) | TJ |  | DAYNITE |  | ELC
| TRAETH | Ethanol (TRA) | TJ
| TRAETHM | Ethanol for blending with GSL (TRA) | TJ | [6 empty] | Power (W/person) | TWh | GJ | km/h | Kms/GJ
| TRAFTD | Fischer-Tropsch Diesel(TRA) | TJ | [5 empty] | M humans to be for 1 hour | 100 | 0.0001 | 0.00036
| TRAGSL | Gasoline (TRA) | TJ |  |  |  |  | Unit is actually 1000 humans | M humans to bike for 1 hour | 200 | 0.0001 | 0.00036 | 20 | 0.0072
| TRAH2G | H2 (gaseous) (TRA) | TJ
| TRAHFO | Heavy Fuel Oil (TRA) | TJ
| TRAHUM | Human power | TJ
| TRAKER | Kerosene - Jet Fuels (TRA) | TJ
| TRALFO | Light Fuel Oil (TRA) | TJ
| TRALPG | Liquified Petroleum Gas (TRA) | TJ
| TRAMTH | Methanol (TRA) | TJ
| TRAMTHM | Methanol for low-blend in GSL (TRA) | TJ
| TRANGS | Natural Gas (TRA) | TJ
DEM | TAI | Aviation.International. | Million_Pkm
| TAI-C | Aviation.International.City. | Million_Pkm
| TAV | Aviation.Domestic. | Million_Pkm
| TAV-C | Aviation.Domestic.City. | Million_Pkm
| TBI | Road.Bus.Intercity. | Million_Pkm
| TBI-C | Road.Bus.Intercity.City. | Million_Pkm
| TBU | Road.Bus.Urban. | Million_Pkm
| TBU-C | Road.Bus.Urban.City. | Million_Pkm
| TCL | Road.Car.Long. | Million_Pkm
| TCL-C | Road.Car.Long.City. | Million_Pkm
| TCL-P | Road.Car.Long.Pool. | Million_Pkm
| TCS | Road.Car.Short. | Million_Pkm
| TCS-C | Road.Car.Short.City. | Million_Pkm
| TCS-P | Road.Car.Short.Pool. | Million_Pkm
| TFLL | Road.Freight.Light.LongDistance. | Million_Tkm
| TFLL-C | Road.Freight.Light.LongDistance.City. | Million_Tkm
| TFLS | Road.Freight.Light.Short. | Million_Tkm
| TFLS-C | Road.Freight.Light.Short.City. | Million_Tkm
| TFML | Road.Freight.Medium.LongDistance. | Million_Tkm
| TFML-C | Road.Freight.Medium.LongDistance.City. | Million_Tkm
| TFMS | Road.Freight.Medium.Short. | Million_Tkm
| TFMS-C | Road.Freight.Medium.Short.City. | Million_Tkm
| TFRL | Road.Freight.Heavy.LongDistance. | Million_Tkm
| TFRL-C | Road.Freight.Heavy.LongDistance.City. | Million_Tkm
| TFRS | Road.Freight.Heavy.Short. | Million_Tkm
| TFRS-C | Road.Freight.Heavy.Short.City. | Million_Tkm
| TLEF | LightElectricVehicle(LEV).Freight. | Million_Tkm
| TLEF-C | LightElectricVehicle(LEV).Freight.City. | Million_Tkm
| TLEP | LightElectricVehicle(LEV).Passenger. | Million_Pkm
| TLEP-C | LightElectricVehicle(LEV).Passenger.City. | Million_Pkm
| TMO | Road.Moto. | Million_Pkm
| TMO-C | Road.Moto.City. | Million_Pkm
| TNA | Navigation.Generic.Passenger. | Million_Pkm
| TNA-C | Navigation.Generic.Passenger.City. | Million_Pkm
| TNB | Navigation.Generic.Bunker. | Million_Tkm
| TNB-C | Navigation.Generic.Bunker.City. | Million_Tkm
| TNC | Navigation.Local.Ferry.Passenger. | Million_Pkm
| TNC-C | Navigation.Local.Ferry.Passenger.City. | Million_Pkm
| TNO | Non-traveling. | TJ
| TNO-C | Non-traveling.City. | TJ
| TOV | Other.Vehicles. | TJ
| TOV-C | Other.Vehicles.City. | TJ
| TTF | Rail.Freight. | Million_Tkm
| TTF-C | Rail.Freight.City. | Million_Tkm
| TTH | Rail.Passenger.HighSpeed. | Million_Pkm
| TTH-C | Rail.Passenger.HighSpeed.City. | Million_Pkm
| TTL | Rail.Passenger.LightRail. | Million_Pkm
| TTL-C | Rail.Passenger.LightRail.City. | Million_Pkm
| TTM | Rail.Passenger.Metro. | Million_Pkm
| TTM-C | Rail.Passenger.Metro.City. | Million_Pkm
| TTP | Rail.Passenger. | Million_Pkm
| TTP-C | Rail.Passenger.City. | Million_Pkm
| TWN | Walking. | Million_Pkm
| TWN-C | Walking.City. | Million_Pkm
| TYEF | BicYcle.Electric.Freight. | Million_Tkm
| TYEF-C | BicYcle.Electric.Freight.City. | Million_Tkm
| TYEP | BicYcle.Electric.Passenger. | Million_Pkm
| TYEP-C | BicYcle.Electric.Passenger.City. | Million_Pkm
| TYNF | BicYcle.Freight. | Million_Tkm
| TYNF-C | BicYcle.Freight.City. | Million_Tkm
| TYNP | BicYcle.Passenger. | Million_Pkm
| TYNP-C | BicYcle.Passenger.City. | Million_Pkm
| TRABDLM | Biodiesel for blending with DST (TRA) | TJ

## WWW_Comm
~FI_Comm
| Csets | CommName | CommDesc | Unit | LimType | DAYNITE | PeakTS | Ctype
WWT_SUP | NRG | WWTHEAT | Heat - Waste Water | TJ
WWT_SUP |  | WWWBDL | Biodiesel | TJ
WWT_SUP |  | WWWBGS | Biogas (gaseous) | TJ
WWT_SUP |  | WWWDST | Diesel | TJ
WWT_SUP |  | WWWELC | Electricity | TJ |  | DAYNITE |  | ELC
WWT_SUP |  | WWWHFO | Heavy Fuel Oil | TJ
WWT_SUP |  | WWWLFO | Light Fuel Oil | TJ
WWT_SUP |  | WWWLTH | Heat | TJ |  | DAYNITE
WWT_SUP |  | WWWNGS | Natural Gas | TJ
WAT | MAT | WATC | Water collected | Mm3
WAT |  | WATD | Water distributed | Mm3
WAT |  | WATT | Water treated | Mm3
WAT |  | WATEXT | Water external to the city | Mm3
WMS |  | WMSCGLAS | Glass Collection | kt
WMS |  | WMSCMETAL | Metal Collection | kt
WMS |  | WMSCORG | Collection organic MSW | kt
WMS |  | WMSCPAPER | Paper Collection | kt
WMS |  | WMSCPLAST | Plastic Collection | kt
WMS |  | WMSCRECY | Collection Plastic Metal Paper Glass | kt
WMS |  | WMSCUND | Collection undefined MSW | kt
WMS |  | WMSGLAS | Recycle Glass | kt
WMS |  | WMSMETAL | Recycle Metal | kt
WMS |  | WMSORG | Organic (Food) Waste Production | kt
WMS |  | WMSPAPER | Recycle Paper | kt
WMS |  | WMSPLAST | Recycle Plastic | kt
WMS |  | WMSRECY | Recycle Plastic Metal Paper Glass | kt
WMS |  | WMSUND | Undifferentiated Waste Production | kt
WWT |  | WWTC | Sewage collected | Mm3
WWT |  | WWTP | Sewage production | Mm3
WWT |  | WWTSLU | Sewage Sludge | Mm3
WMS | DEM | WMSU | Treated solid waste - Not recycled | kt
WMS |  | WMSR | Treated solid waste - Recycled | kt
WMS |  | WMSRPL | Treated solid waste - Recycled plastic | kt
WMS |  | WMSRM | Treated solid waste - Recycled metal | kt
WMS |  | WMSRPA | Treated solid waste - Recycled paper | kt
WMS |  | WMSRG | Treated solid waste - Recycled glass | kt
WMS |  | WMSO | Treated solid waste - Organic Food Waste | kt
WAT |  | WAT | Clean water for consumption | Mm3
WWT |  | WWT | Treated waste (sweage) water | Mm3

## Sector_Comm
~FI_Comm
Csets | CommName | CommDesc | Unit | LimType | CTSLvl | PeakTS | Ctype
NRG | RSDSAV | Energy saving due insulation (RSD) | TJ |  | DAYNITE
NRG | COMSAV | Energy saving due insulation (COM) | TJ |  | DAYNITE
NRG | MUNSAV | Energy saving due insulation (MUN) | TJ |  | DAYNITE
~FI_Comm
Csets | CommName | CommDesc | Unit | LimType | CTSLvl | PeakTS | Ctype
NRG | PLGELC | Electricity | TJ |  | DAYNITE |  | ELC
DEM | PLIG | Public lighting | TJ